## MMRS-21-22 (hidden)
Monthly Monitoring Results Summary - Dust - 2021-2022
Points 1-5 - Dust |  | Date Sampled - Monthly
Parameter | Units | 2021-07-01 | 2021-08-01 | 2021-09-01 | 2021-10-01 | 2021-11-01 | 2021-12-01 | 2022-01-01 | 2022-02-01 | 2022-03-01 | 2022-04-01 | 2022-05-01 | 2022-06-01
P1 - Particulates - Deposited Matter | g/m2/month | 5.2 | 0.8 | 1 | 4.1 | 30.9 | 2.3 | 1 | 4.4 | 3.8 | 0.8 | 0.5 | 0.2
P2 - Particulates - Deposited Matter | g/m2/month | 5.2 | 0.7 | 14.2 | 2.5 | 5.4 | 4.7 | 6.6 | 6.6 | 1.3 | 4.3 | 7.6 | 12.1
P3 - Particulates - Deposited Matter | g/m2/month | 5.4 | 6.7 | 3 | 2.5 | 3 | 4.6 | 1.7 | 5.6 | 3.2 | 3.7 | 1.3 | 1.1
P4 - Particulates - Deposited Matter | g/m2/month | 2.7 | 2 | 13.4 | 2.5 | 3.3 | 3.8 | 1.2 | 7.6 | 1.1 | 1 | 1 | 0.8
P5 - Particulates - Deposited Matter | g/m2/month | 4.7 | 1 | 2 | 2 | 1.6 | 3.1 | 2.7 | 4.5 | 0.4 | 1.8 | 1 | 2.3

## MMRS-20-21 (hidden)
Monthly Monitoring Results Summary - Dust - 2020-2021
Points 1-5 - Dust |  | Date Sampled - Monthly
Parameter | Units | 2020-11-01 | 2020-12-01 | 2021-01-01 | 2021-02-01 | 2021-03-01 | 2021-04-01 | 2021-05-01 | 2021-06-01 | 2021-07-01 | 2021-08-01 | 2021-09-01 | 2021-10-01 | 2021-11-01 | 2021-12-01
P1 - Particulates - Deposited Matter | g/m2/month | #REF! | #REF! | - | 5.2 | 2.2 | 1 | 5.3 | 2.2 | 5.2 | #REF! | 1 | 4.1 | 30.9 | 2.3
P2 - Particulates - Deposited Matter | g/m2/month | #REF! | #REF! | - | 5 | 7.2 | 3 | 6.4 | 4.7 | 5.2 | #REF! | 14.2 | 2.5 | 5.4 | 4.7
P3 - Particulates - Deposited Matter | g/m2/month | #REF! | #REF! | - | 2.7 | 3.8 | 0.9 | 2.4 | 1.8 | 5.4 | #REF! | 3 | 2.5 | 3 | 4.6
P4 - Particulates - Deposited Matter | g/m2/month | #REF! | #REF! | - | 4.3 | 3.5 | 1.4 | 6.4 | 2.6 | 2.7 | #REF! | 13.4 | 2.5 | 3.3 | 3.8
P5 - Particulates - Deposited Matter | g/m2/month | #REF! | #REF! | - | 4.2 | 3.1 | 1.4 | 1.4 | 1.5 | 4.7 | #REF! | 2 | 2 | 1.6 | 3.1

## QMRS-20-21 (hidden)
Quarterly Monitoring Results Summary - 2020-2021
Parameters | Units | Point 6 |  |  |  | Point 7 |  |  |  | Point 8 |  |  |  | Point 9 |  |  |  | Point 10 |  |  |  | Point 11
|  | Jan-21 | 2021-04-01 | 2021-07-01 | 2021-10-01 | 2021-01-01 | 2021-04-01 | 2021-07-01 | 2021-10-01 | 2021-01-01 | 2021-04-01 | 2021-07-01 | 2021-10-01 | 2021-01-01 | 2021-04-01 | 2021-07-01 | 2021-10-01 | 2021-01-01 | 2021-04-01 | 2021-07-01 | 2021-10-01 | 2021-01-01 | 2021-04-01 | 2021-07-01 | 2021-10-01
Standing Water Level | m AHD
Standing Water Level | m BTOC | Dry | Dry | Dry | Dry | Dry | Dry | 30.78 | Dry | Dry | Dry | 15.81 | Dry | Dry | 21.83 | 16.63 | 16.09 | Dry | Dry | Dry | Dry | 18.65 | Dry | Dry | Dry
Alkalinity(as CaCO3) | mg/L | [6 empty] | 151 |  |  |  | 41 |  |  | 220 | 102 | 85 |  |  |  |  | 185
Calcium | mg/L | [6 empty] | 43 |  |  |  | 6 |  |  | 29 | 11 | 12 |  |  |  |  | 24
Chloride | mg/L | [6 empty] | 42 |  |  |  | 36 |  |  | 276 | 130 | 43 |  |  |  |  | 318
Conductivity | mS/cm | [6 empty] | 0.555 |  |  |  | 0.289 |  |  | 1.53 | 0.714 | 0.488 |  |  |  |  | 1.54
Nitrate & Nitrite (oxidised N) | mg/L | [6 empty] | 0.74 |  |  |  | 3.88 |  |  | 6.62 | 4.11 | 2.93 |  |  |  |  | 1.33
Nitrogen (Ammonia) | mg/L | [6 empty] | 0.07 |  |  |  | 0.02 |  |  | 0.13 | <0.01 | <0.01 |  |  |  |  | 0.32
pH | - | [6 empty] | 6.49 |  |  |  | 6.83 |  |  | 6.85 | 6.35 | 6.47 |  |  |  |  | 6.97
Potassium | mg/L | [6 empty] | 4 |  |  |  | 3 |  |  | 17 | 4 | 7 |  |  |  |  | 7
Sodium | mg/L | [6 empty] | 52 |  |  |  | 44 |  |  | 253 | 114 | 64 |  |  |  |  | 269
Sulfate | mg/L | [6 empty] | 54 |  |  |  | 50 |  |  | 131 | 40 | 55 |  |  |  |  | 206
Total Dissolved Solids | mg/L | [6 empty] | 361 |  |  |  | 188 |  |  | 994 | 464 | 317 |  |  |  |  | 1000
Total Organic Carbon | mg/L | [6 empty] | <1 |  |  |  | 3 |  |  | <1 | 3 | 9 |  |  |  |  | 15
Total Phenolics | mg/L | [6 empty] | <0.05 |  |  |  | <0.05 |  |  | <0.05 | <0.05 | <0.05 |  |  |  |  | <0.05
Parameters | Units | Point 12 |  |  |  | Point 13 |  |  |  | Point 19 |  |  |  | Point 20 |  |  |  | Point 21 |  |  |  | Point 22
|  | Jan-21 | 2021-04-01 | 2021-07-01 | 2021-10-01 | 2021-01-01 | 2021-04-01 | 2021-07-01 | 2021-10-01 | 2021-01-01 | 2021-04-01 | 2021-07-01 | 2021-10-01 | 2021-01-01 | 2021-04-01 | 2021-07-01 | 2021-10-01 | 2021-01-01 | 2021-04-01 | 2021-07-01 | 2021-10-01 | 2021-01-01 | 2021-04-01 | 2021-07-01 | 2021-10-01
Standing Water Level | m AHD | [12 empty] | 217.17 | 215.87 | 216.17 | 217.48 |  |  |  |  | 276.88 | 276.88 | 276.88 | 276.88
Standing Water Level | m BTOC | Dry | Dry | Dry | Dry | Dry | Dry | Dry | Dry | Dry | Dry | Dry | Dry | 50.3 | 51.6 | 51.3 | 49.99 | Dry | Dry | Dry | Dry | Dry | Dry | 20.91 | Dry
Alkalinity(as CaCO3) | mg/L | [12 empty] | 142 | 178 | 221 | 249 | [6 empty] | 87
Calcium | mg/L | [12 empty] | 24 | 31 | 32 | 36 | [6 empty] | 6
Chloride | mg/L | [12 empty] | 15 | 46 | 52 | 59 | [6 empty] | <1
Conductivity | mS/cm | [12 empty] | 0.382 | 0.556 | 0.606 | 761 | [6 empty] | 0.2
Nitrate & Nitrite (oxidised N) | mg/L | [12 empty] | 12 | 7.19 | 4.01 | 3.27 | [6 empty] | 0.07
Nitrogen (Ammonia) | mg/L | [12 empty] | 0.02 | 1.47 | 1.23 | 0.18 | [6 empty] | 0.06
pH | - | [12 empty] | 7.46 | 7.03 | 6.71 | 7.26 | [6 empty] | 7.75
Potassium | mg/L | [12 empty] | 4 | 8 | 6 | 7 | [6 empty] | 14
Sodium | mg/L | [12 empty] | 38 | 66 | 67 | 81 | [6 empty] | 34
Sulfate | mg/L | [12 empty] | 9 | 27 | 18 | 26 | [6 empty] | 19
Total Dissolved Solids | mg/L | [12 empty] | 248 | 361 | 394 | 495 | [6 empty] | 130
Total Organic Carbon | mg/L | [12 empty] | 9 | 6 | 4 | 4 | [6 empty] | 3
Total Phenolics | mg/L | [12 empty] | <0.05 | <0.05 | <0.05 | <0.05 | [6 empty] | <0.05
Parameters | Units | Point 23 - Leachate
|  | 2021-04-01 |  | 2021-10-01
Alkalinity(as CaCO3) | mg/L | 8900 |  | 6990
Calcium | mg/L | 15 |  | 4
Chloride | mg/L | 3420 |  | 3670
Conductivity | mS/cm | 58.5 |  | 50.5
Fluoride | mg/L | 0.9 |  | 0.7
Lead | mg/L | <0.11 |  | <0.11
Magnesium | mg/L | 45 |  | 17
Manganese | mg/L | 0.26 |  | 0.6
Nitrate & Nitrite (oxidised N) | mg/L | <0.10 |  | <0.01
Nitrogen (Ammonia) | mg/L | 0.52 |  | 1.27
pH | - | 9.32 |  | 9.41
Potassium | mg/L | 6680 |  | 5430
Sodium | mg/L | 16900 |  | 12600
Sulfate | mg/L | 29600 |  | 23600
Total Dissolved Solids | mg/L | 38000 |  | 32800
Total Organic Carbon | mg/L | 417 |  | 574
Total Phenolics | mg/L | 0.11 |  | 0.84

## Point 5
Gundagai Sewage Treatment Works - Environmental Protection Licence 1721 (licence version date 19 June 2023)
Monitoring period 1 May 2024 to 30 April 2025
Point 5 - Outlet pipe that discharges into the Murrumbidgee River (monthly surface water monitoring)
Parameters | Units | 2024-05-01 | 2024-06-01 | 2024-07-01 | 2024-08-01 | 2024-09-01 | 2024-10-01 | 2024-11-01 | 2024-12-01 | 2025-01-01 | 2025-02-01 | 2025-03-01 | 2025-04-01
Ammonia | mg/L | <0.1 | 0.2 | <0.1 | 0.15 | 0.42 | 0.78 | 0.22 | 0.14 | 0.08 | 0.2 | 0.5 | 0.14
BOD | mg/L | <2 | <2 | <2 | <5 | <5 | 5 | 6 | <5 | <5 | <5 | <5 | <5
Faecal coliforms | cfu/100ml | 150 | <1 | <1 | 13 | 8 | 7 | 430 | 77 | 10 | 760 | 12 | 4
Nitrogen (total) | mg/L | 12 | 9 | 6 | 8.7 | 8.4 | 11 | 8.1 | 5 | 14 | 12 | 16 | 9.3
Oil and grease | mg/L | 2 | 1 | 1 | <5 | <1 | 2 | <1 | <1 | <1 | <1 | <1 | <1
pH | pH | 7.4 | 6.6 | 6.9 | 6.8 | 6.5 | 6.6 | 6.8 | 6.6 | 6.5 | 8.2 | 7.2 | 7.2
Phosphorus (total) | mg/L | 0.41 | 0.11 | 0.19 | 0.55 | 0.58 | 0.83 | 0.25 | 0.3 | 0.3 | 0.58 | 0.47 | 0.16
Total suspended solids | mg/L | <2 | <2 | <2 | 20 | 11 | 13 | <5 | <5 | <5 | 7 | 9 | <5

## Point 6
Gundagai Sewage Treatment Works - Environmental Protection Licence 1721 (licence version date 19 June 2023)
Monitoring period 1 May 2024 to 30 April 2025
Point 6 - Discharge from the effluent storage tank to the Bidgee Banks Golf Course reuse area (monthly surface water monitoring)
Parameters | Units | 2024-05-01 | 2024-06-01 | 2024-07-01 | 2024-08-01 | 2024-09-01 | 2024-10-01 | 2024-11-01 | 2024-12-01 | 2025-01-01 | 2025-02-01 | 2025-03-01 | 2025-04-01
Ammonia | mg/L | <0.1 | <0.1 | <0.1 | 0.4 | 0.49 | 1 | 0.9 | 0.83 | 0.19 | 1.2 | 0.33 | 0.52
BOD | mg/L | <2 | <2 | <2 | <5 | <5 | 8 | <5 | <5 | <5 | <5 | <5 | <5
Faecal coliforms | cfu/100ml | 30 | <1 | <1 | <1 | 4 | 3 | 2 | 200 | 22 | 43 | 22 | <1
Nitrogen (total) | mg/L | 9 | 11 | 7 | 8.1 | 7.4 | 11 | 9.4 | 8.2 | 12 | 9.9 | 14 | 9
Oil and grease | mg/L | 1 | <1 | 2 | <5 | <1 | <1 | 1 | <1 | <1 | <1 | 1 | 2
pH | pH | 7.2 | 6.8 | 6.8 | 6.5 | 6.6 | 6.6 | 6.6 | 6.5 | 6.4 | 7.6 | 7.1 | 6.8
Phosphorus (total) | mg/L | 0.51 | 0.11 | 0.1 | 0.07 | 0.24 | 0.82 | 0.2 | 0.54 | 0.31 | 0.16 | 0.1 | 0.1
Total suspended solids | mg/L | <2 | <2 | <2 | <5 | <5 | 12 | <5 | 7 | <5 | <5 | <5 | <5

## Point 7
Gundagai Sewage Treatment Works - Environmental Protection Licence 1721 (licence version date 19 June 2023)
Monitoring period 1 May 2024 to 30 April 2025
Point 7 - Discharge from effluent storage tank to Anzac Park, Stan Crowe Oval and Owen Vincent Oval reuse areas (monthly surface monitoring)
Parameters | Units | 2024-05-01 | 2024-06-01 | 2024-07-01 | 2024-08-01 | 2024-09-01 | 2024-10-01 | 2024-11-01 | 2024-12-01 | 2025-01-01 | 2025-02-01 | 2025-03-01 | 2025-04-01
Ammonia | mg/L | <0.1 | <0.1 | <0.1 | 0.4 | 0.49 | 1 | 0.9 | 0.83 | 0.19 | 1.2 | 0.33 | 0.52
BOD | mg/L | <2 | <2 | <2 | <5 | <5 | 8 | <5 | <5 | <5 | <5 | <5 | <5
Faecal coliforms | cfu/100ml | 30 | <1 | <1 | <1 | 4 | 3 | 2 | 200 | 22 | 43 | 22 | <1
Nitrogen (total) | mg/L | 9 | 11 | 7 | 8.1 | 7.4 | 11 | 9.4 | 8.2 | 12 | 9.9 | 14 | 9
Oil and grease | mg/L | 1 | <1 | 2 | <5 | <1 | <1 | 1 | <1 | <1 | <1 | 1 | 2
pH | pH | 7.2 | 6.8 | 6.8 | 6.5 | 6.6 | 6.6 | 6.6 | 6.5 | 6.4 | 7.6 | 7.1 | 6.8
Phosphorus (total) | mg/L | 0.51 | 0.11 | 0.1 | 0.07 | 0.24 | 0.82 | 0.2 | 0.54 | 0.31 | 0.16 | 0.1 | 0.1
Total suspended solids | mg/L | <2 | <2 | <2 | <5 | <5 | 12 | <5 | 7 | <5 | <5 | <5 | <5

## Point 8
Gundagai Sewage Treatment Works - Environmental Protection Licence 1721 (licence version date 19 June 2023)
Monitoring period 1 May 2024 to 30 April 2025
Point 8 - Utilisation area known as Bidgee Banks Golf Course (quarterly soil monitoring)
Parameters | Units | 2024-05-01 | 2024-06-01 | 2024-07-01 | 2024-08-01 | 2024-09-01 | 2024-10-01 | 2024-11-01 | 2024-12-01 | 2025-01-01 | 2025-02-01 | 2025-03-01 | 2025-04-01
Available phosphorus | mg/kg | 63 | - | - | 92 | - | - | 54 | - | - | 56 | - | -
Cation exchange capacity | cmol(+)/kg | 12.6 | - | - | 8.4 | - | - | 12 | - | - | 11 | - | -
Chlorine | mg/kg | 37.6 | - | - | 6.9 | - | - | 5.1 | - | - | 6.3 | - | -
Electrical conductivity | µs/cm | 94 | - | - | 41 | - | - | 48 | - | - | 45 | - | -
Exchangeable calcium | cmol(+)/kg | 8.36 | - | - | 5.5 | - | - | 8.4 | - | - | 7.6 | - | -
Exchangeable magnesium | cmol(+)/kg | 3.33 | - | - | 2 | - | - | 3 | - | - | 3 | - | -
Exchangeable potassium | cmol(+)/kg | 0.81 | - | - | 0.7 | - | - | 0.5 | - | - | 0.58 | - | -
Exchangeable sodium | cmol(+)/kg | 0.05 | - | - | 0.16 | - | - | 0.09 | - | - | 0.11 | - | -
Exchangeable sodium percentage | % | 0.4 | - | - | 1.9 | - | - | 0.8 | - | - | 1 | - | -
Nitrate | mg/kg | 3 | - | - | 4.6 | - | - | 8.9 | - | - | 6.4 | - | -
Organic carbon | % | 3.09 | - | - | 2.9 | - | - | 4.1 | - | - | 2.9 | - | -
pH | pH | 6 | - | - | 5.8 | - | - | 5.7 | - | - | 5.5 | - | -
Phosphorus sorption capacity | mg/kg | 181.93 | - | - | 400 | - | - | 380 | - | - | 390 | - | -

## Point 9
Gundagai Sewage Treatment Works - Environmental Protection Licence 1721 (licence version date 19 June 2023)
Monitoring period 1 May 2024 to 30 April 2025
Point 9 - Utilisation area known as Bidgee Banks Golf Course (quarterly soil monitoring)
Parameters | Units | 2024-05-01 | 2024-06-01 | 2024-07-01 | 2024-08-01 | 2024-09-01 | 2024-10-01 | 2024-11-01 | 2024-12-01 | 2025-01-01 | 2025-02-01 | 2025-03-01 | 2025-04-01
Available phosphorus | mg/kg | 92 | - | - | 91 | - | - | 33 | - | - | 97 | - | -
Cation exchange capacity | cmol(+)/kg | 11.9 | - | - | 9.6 | - | - | 12 | - | - | 9.4 | - | -
Chlorine | mg/kg | 21.7 | - | - | 2.5 | - | - | 12 | - | - | 4.2 | - | -
Electrical conductivity | µs/cm | 87 | - | - | 36 | - | - | 37 | - | - | 65 | - | -
Exchangeable calcium | cmol(+)/kg | 7.96 | - | - | 6.4 | - | - | 8.2 | - | - | 6.1 | - | -
Exchangeable magnesium | cmol(+)/kg | 2.76 | - | - | 2 | - | - | 2.6 | - | - | 2.1 | - | -
Exchangeable potassium | cmol(+)/kg | 1.16 | - | - | 1.2 | - | - | 0.7 | - | - | 1.2 | - | -
Exchangeable sodium | cmol(+)/kg | 0.04 | - | - | 0.05 | - | - | 0.11 | - | - | 0.06 | - | -
Exchangeable sodium percentage | % | 0.3 | - | - | 0.5 | - | - | 1 | - | - | 0.6 | - | -
Nitrate | mg/kg | 4 | - | - | 2.1 | - | - | 0.85 | - | - | 14 | - | -
Organic carbon | % | 2.9 | - | - | 3.1 | - | - | 3.5 | - | - | 2.8 | - | -
pH | pH | 6.4 | - | - | 5.8 | - | - | 5.9 | - | - | 5.3 | - | -
Phosphorus sorption capacity | mg/kg | 184.29 | - | - | 370 | - | - | 340 | - | - | 400 | - | -

## Point 10
Gundagai Sewage Treatment Works - Environmental Protection Licence 1721 (licence version date 19 June 2023)
Monitoring period 1 May 2024 to 30 April 2025
Point 10 - Utilisation area known as Bidgee Banks Golf Course (quarterly soil monitoring)
Parameters | Units | 2024-05-01 | 2024-06-01 | 2024-07-01 | 2024-08-01 | 2024-09-01 | 2024-10-01 | 2024-11-01 | 2024-12-01 | 2025-01-01 | 2025-02-01 | 2025-03-01 | 2025-04-01
Available phosphorus | mg/kg | 204 | - | - | 140 | - | - | 170 | - | - | 93 | - | -
Cation exchange capacity | cmol(+)/kg | 18.8 | - | - | 13 | - | - | 15 | - | - | 14 | - | -
Chlorine | mg/kg | 101.7 | - | - | 52 | - | - | 26 | - | - | 57 | - | -
Electrical conductivity | µs/cm | 257 | - | - | 220 | - | - | 300 | - | - | 140 | - | -
Exchangeable calcium | cmol(+)/kg | 11.1 | - | - | 8.6 | - | - | 10 | - | - | 8.8 | - | -
Exchangeable magnesium | cmol(+)/kg | 5.6 | - | - | 3.3 | - | - | 4 | - | - | 4.4 | - | -
Exchangeable potassium | cmol(+)/kg | 1.49 | - | - | 0.81 | - | - | 1 | - | - | 0.5 | - | -
Exchangeable sodium | cmol(+)/kg | 0.59 | - | - | 0.31 | - | - | 0.36 | - | - | 0.33 | - | -
Exchangeable sodium percentage | % | 3.1 | - | - | 2.4 | - | - | 2.4 | - | - | 2.4 | - | -
Nitrate | mg/kg | 27 | - | - | 65 | - | - | 110 | - | - | 5.6 | - | -
Organic carbon | % | 3.37 | - | - | 3.8 | - | - | 3.2 | - | - | 3.2 | - | -
pH | pH | 6.3 | - | - | 5.8 | - | - | 5.7 | - | - | 6 | - | -
Phosphorus sorption capacity | mg/kg | 328.81 | - | - | 460 | - | - | 430 | - | - | 390 | - | -

## Point 11
Gundagai Sewage Treatment Works - Environmental Protection Licence 1721 (licence version date 19 June 2023)
Monitoring period 1 May 2024 to 30 April 2025
Point 11 - Utilisation area known as Anzac Park (quarterly soil monitoring)
Parameters | Units | 2024-05-01 | 2024-06-01 | 2024-07-01 | 2024-08-01 | 2024-09-01 | 2024-10-01 | 2024-11-01 | 2024-12-01 | 2025-01-01 | 2025-02-01 | 2025-03-01 | 2025-04-01
Available phosphorus | mg/kg | 229 | - | - | 280 | - | - | 220 | - | - | 250 | - | -
Cation exchange capacity | cmol(+)/kg | 10 | - | - | 7.1 | - | - | 8.4 | - | - | 8.2 | - | -
Chlorine | mg/kg | 39.1 | - | - | 13 | - | - | 28 | - | - | 26 | - | -
Electrical conductivity | µs/cm | 120 | - | - | 59 | - | - | 73 | - | - | 140 | - | -
Exchangeable calcium | cmol(+)/kg | 5.53 | - | - | 3.9 | - | - | 4.8 | - | - | 4.2 | - | -
Exchangeable magnesium | cmol(+)/kg | 3.06 | - | - | 2.3 | - | - | 2.6 | - | - | 2.8 | - | -
Exchangeable potassium | cmol(+)/kg | 1.07 | - | - | 0.75 | - | - | 0.85 | - | - | 1.1 | - | -
Exchangeable sodium | cmol(+)/kg | 0.31 | - | - | 0.22 | - | - | 0.18 | - | - | 0.12 | - | -
Exchangeable sodium percentage | % | 3.1 | - | - | 3 | - | - | 2.1 | - | - | 1.4 | - | -
Nitrate | mg/kg | 9 | - | - | <0.05 | - | - | 2 | - | - | 26 | - | -
Organic carbon | % | 2.68 | - | - | 2.6 | - | - | 3.4 | - | - | 3.7 | - | -
pH | pH | 6.4 | - | - | 6.4 | - | - | 6.2 | - | - | 5.8 | - | -
Phosphorus sorption capacity | mg/kg | 73.9 | - | - | 390 | - | - | 300 | - | - | 340 | - | -

## Point 12
Gundagai Sewage Treatment Works - Environmental Protection Licence 1721 (licence version date 19 June 2023)
Monitoring period 1 May 2024 to 30 April 2025
Point 12 - Utilisation area known as Stan Crowe Oval (quarterly soil monitoring)
Parameters | Units | 2024-05-01 | 2024-06-01 | 2024-07-01 | 2024-08-01 | 2024-09-01 | 2024-10-01 | 2024-11-01 | 2024-12-01 | 2025-01-01 | 2025-02-01 | 2025-03-01 | 2025-04-01
Available phosphorus | mg/kg | 122 | - | - | 120 | - | - | 120 | - | - | 100 | - | -
Cation exchange capacity | cmol(+)/kg | 10.4 | - | - | 9.1 | - | - | 9.8 | - | - | 8.6 | - | -
Chlorine | mg/kg | 21.4 | - | - | 3.9 | - | - | 4.7 | - | - | 37 | - | -
Electrical conductivity | µs/cm | 109 | - | - | 46 | - | - | 46 | - | - | 98 | - | -
Exchangeable calcium | cmol(+)/kg | 6.79 | - | - | 5.8 | - | - | 6.4 | - | - | 5.4 | - | -
Exchangeable magnesium | cmol(+)/kg | 2.66 | - | - | 2.4 | - | - | 2.5 | - | - | 2.4 | - | -
Exchangeable potassium | cmol(+)/kg | 0.87 | - | - | 0.82 | - | - | 0.81 | - | - | 0.7 | - | -
Exchangeable sodium | cmol(+)/kg | 0.07 | - | - | 0.07 | - | - | 0.08 | - | - | 0.11 | - | -
Exchangeable sodium percentage | % | 0.7 | - | - | 0.8 | - | - | 0.8 | - | - | 1.3 | - | -
Nitrate | mg/kg | 13 | - | - | 7.6 | - | - | 3.6 | - | - | 13 | - | -
Organic carbon | % | 2.54 | - | - | 2.9 | - | - | 3.8 | - | - | 3.2 | - | -
pH | pH | 6 | - | - | 6.1 | - | - | 5.9 | - | - | 5.4 | - | -
Phosphorus sorption capacity | mg/kg | 170.01 | - | - | 370 | - | - | 470 | - | - | 470 | - | -

## Point 13
Gundagai Sewage Treatment Works - Environmental Protection Licence 1721 (licence version date 19 June 2023)
Monitoring period 1 May 2024 to 30 April 2025
Point 13 - Utilisation area known as Owen Vincent Oval (quarterly soil monitoring)
Parameters | Units | 2024-05-01 | 2024-06-01 | 2024-07-01 | 2024-08-01 | 2024-09-01 | 2024-10-01 | 2024-11-01 | 2024-12-01 | 2025-01-01 | 2025-02-01 | 2025-03-01 | 2025-04-01
Available phosphorus | mg/kg | 101 | - | - | 110 | - | - | 89 | - | - | 160 | - | -
Cation exchange capacity | cmol(+)/kg | 12.7 | - | - | 9.3 | - | - | 13 | - | - | 12 | - | -
Chlorine | mg/kg | 31.7 | - | - | 10 | - | - | 12 | - | - | 23 | - | -
Electrical conductivity | µs/cm | 100 | - | - | 43 | - | - | 54 | - | - | 110 | - | -
Exchangeable calcium | cmol(+)/kg | 8.19 | - | - | 6 | - | - | 8.9 | - | - | 7.4 | - | -
Exchangeable magnesium | cmol(+)/kg | 3.64 | - | - | 2.6 | - | - | 3.3 | - | - | 3.4 | - | -
Exchangeable potassium | cmol(+)/kg | 0.8 | - | - | 0.55 | - | - | 0.67 | - | - | 1.1 | - | -
Exchangeable sodium | cmol(+)/kg | 0.08 | - | - | 0.07 | - | - | 0.11 | - | - | 0.09 | - | -
Exchangeable sodium percentage | % | 0.6 | - | - | 0.7 | - | - | 0.8 | - | - | 0.8 | - | -
Nitrate | mg/kg | 2 | - | - | 2.1 | - | - | 0.75 | - | - | 20 | - | -
Organic carbon | % | 2.94 | - | - | 3.7 | - | - | 3.5 | - | - | 3.8 | - | -
pH | pH | 6.2 | - | - | 6.1 | - | - | 6.1 | - | - | 5.8 | - | -
Phosphorus sorption capacity | mg/kg | 183.57 | - | - | 420 | - | - | 300 | - | - | 430 | - | -

## Point 14
Gundagai Sewage Treatment Works - Environmental Protection Licence 1721 (licence version date 19 June 2023)
Monitoring period 1 May 2024 to 30 April 2025
Point 14 - Groundwater monitoring bore (yearly groundwater monitoring)
Parameters | Units | 2024-05-01 | 2024-06-01 | 2024-07-01 | 2024-08-01 | 2024-09-01 | 2024-10-01 | 2024-11-01 | 2024-12-01 | 2025-01-01 | 2025-02-01 | 2025-03-01 | 2025-04-01
Electrical conductivity | µs/cm | - | - | - | - | - | - | - | - | - | - | - | Dry
Nitrogen (nitrate) | mg/L | - | - | - | - | - | - | - | - | - | - | - | Dry
pH | pH | - | - | - | - | - | - | - | - | - | - | - | Dry
Phosphorus (total) | mg/L | - | - | - | - | - | - | - | - | - | - | - | Dry
Standing water level | m AHD | - | - | - | - | - | - | - | - | - | - | - | Dry